## Sheet1
INPUT PIN
| 3.3 | 5 | notes | comment
CAPFB | 2.4046 | #VALUE! | Maximum charge voltage of the supercapacitor; capacitor dependent | For cap below, use 3.3 values
PF1 | 3.1099 | 4.701 | minimum voltage before backup mode starts; need to be >35kOhm | Can use 5v settings
PROG | 1 | 2.4814 | supercapacitor charge current, should be 0.5 <=x <=2.5; PROG resistor no grater than 4k | Need to calc
Vin/CLN | 2.5 | 2.0833 | input current limit, probably want 2.5 so resistor should be 10mOhm | use 3v setting
BSTFB | 3.3176 | 5 | output voltage | Can use 5v settings
SYSGD |  |  | SEEMS LIKE THIS CAN FLOAT (or may leverage VSYS setting)
CPF |  |  | Use 1nF, same in both, drives time | Can use 5v settings
OVSNS |  |  |  | Can use 5v settings
SW |  |  | Inductor of 2.2uH should be good | Can use 5v settings
Vsys | 5
Isys | 2.5
Tbackup | 10
Efficiency | 0.9 |  | from the efficiency curves for 1a draw @5V
Cap voltage | 2.5
Capacetence | 22.2222 |  | https://www.mouser.com/datasheet/2/87/eaton-hb-supercapacitor-data-sheet-1608755.pdf | HB1625-2R5256-R
Pin | Design Status
VSYS | GOOD | INPUT | Voltage output pin to the external load
PROG |  | INPUT | Programs the charge current for the capacitor | CALC
IMON | GOOD | N/C | Current monitoring for VSYS
CHGEN | GOOD | INPUT | Disable pin for supercap, GND to enable charger
BSTEN | GOOD | INPUT | Disable pin for backup boost converter, GND to enable boost backup
Vin/CLN | GOOD | INPUT | Input voltage, comes before resistor between it an CLN
CLN | GOOD | INPUT | Current limit sense between vin and vsys
CAPFLT |  | OUTPUT | fault status output
BAL |  | OUTPUT | balance for two supercaps | CALC
RSTFB |  | INPUT | Comparator input that drives SYSGD output | CALC
SYSGD | GOOD | OUTPUT | To ground whenever RSTFB pin falls below threshold
CAPFB |  | INPUT | Supercap feedback pin | CALC
CAPGD | GOOD | OUTPUT | Supercap power good indicator
PFO | GOOD | OUTPUT | power fail status, open drain
IGATE | GOOD | OUTPUT | Drive output gate
OVSNS | GOOD | INPUT | Over-voltage protection, not being used, connect to input supply
CPF |  | INPUT | Min backup time | CALC
BSTFB |  | INPUT | feedback for backup boost, tied with RSTFB | CALC
PFI |  | INPUT | Power fail input | CALC
CAPSEL |  | INPUT | One or two caps? | CALC
SW |  | INPUT | Charging logic | CALC
SCAP | GOOD | IN/OUT | Supercap connection
GND | GOOD | OUTPUT | Ground
Capacitor | MAL219691214E3 |  | https://www.mouser.com/datasheet/2/427/196hvc-463326.pdf
Cells | 4
U(r) | 5.6
Capacetence | 15